## Sheet1
Part Number	Description	Quantity	Ordering Location
2648-SC0917-ND	Raspberry Pi Pico H 40 pin DIP	1	https://www.digikey.com/en/products/detail/raspberry-pi/SC0917/16608257?gclsrc=aw.ds&gad_source=1&gad_campaignid=20243136172&gbraid=0AAAAADrbLlgTAjJfa8CkC2C7LHZksQqf5&gclid=Cj0KCQiA7fbLBhDJARIsAOAqhse4NJk0lXmuafIZ3wgEcW3YEv026FgLQMDU3gZaIybt2FYILb9LhLUaAjSeEALw_wcB
688-EC1110120201	11mm Metal Shaft Type Rotary Encoder 5-Pin Tray - Trays	1	https://www.digikey.com/en/products/detail/alps-alpine/EC1110120201/21721621?s=N4IgTCBcDaIGwA4EFoCiBhAjNgDJsOBmIAugL5A
3086-MDOB128064V2V-YI-ND	SSD1306 OLED Screen	1	https://www.digikey.com/en/products/detail/midas-displays/MDOB128064V2V-YI/20842029?s=N4IgTCBcDaIMwAYAcA2AtAWQCIHkBCAjGEgigCwBqYFaAmgJJoByWIAugL5A
1528-1541-ND	RGB LED with integrated controller	3	https://www.digikey.com/en/products/detail/adafruit-industries-llc/2686/5804107?s=N4IgTCBcDaIIwFYwA4C0iAsdUDkAiIAugL5A
1644-MX2A-E1NW-ND	Push button switch, normally open, two pins, 45° tilted	6	https://www.digikey.com/en/products/detail/cherry-americas-llc/MX2A-E1NW/21738396?s=N4IgTCBcDaIIwDYAsSC0BZAGmAgqgonAHIDqqRAIiALoC%2BQA
1N4148FS-ND	100V 0.15A standard switching diode, DO-35	6	https://www.digikey.com/en/products/detail/onsemi/1N4148/458603?s=N4IgTCBcDaIIwDkAsckA4BiBlAtAgIiALoC%2BQA
490-8808-ND	Unpolarized capacitor, 0.1uF	2	https://www.digikey.com/en/products/detail/murata-electronics/RDER71E104K0K1H03B/4770963?s=N4IgTCBcDaICwE4AMBaAHGpaUDkAiIAugL5A
399-C324C106K3R5TA7301CT-ND	Unpolarized capacitor, 10uF	2	https://www.digikey.com/en/products/detail/kemet/C324C106K3R5TA7301/12699356?s=N4IgTCBcDaIMwE4EFoDCcwBZUEYAMAbANJwBKArACoCCA7HHjqpcgHIAiIAugL5A
732-8825-1-ND	Polarized capacitor, 100uF	2	https://www.digikey.com/en/products/detail/kemet/C324C106K3R5TA7301/12699356?s=N4IgTCBcDaIMwE4EFoDCcwBZUEYAMAbANJwBKArACoCCA7HHjqpcgHIAiIAugL5A
56-CCF554K70FKE36CT-ND	Resistor, 4.7k	2	https://www.digikey.com/en/products/detail/vishay-beyschlag-draloric-bc-components/CCF554K70FKE36/28262019?s=N4IgTCBcDaIKwDYC0BhFAxOcAsBpA7AAzq4CiAzAigCpIByAIiALoC%2BQA